## Sheet1
1111111woo001mmm | 8086 | Decrement by One
DIV | Reg | 1111011woo110mmm | 8086 | Unsigned Integer Divide
| Mem | 1111011woo110mmm | 8086 | Unsigned Integer Divide
ENTER | Imm16,Imm8 | 11001000 | 80186 | Make Stack Frame for Procedure Parameter
HLT |  | 11110100 | 8086 | Halt
IDIV | Reg | 1111011woo111mmm | 8086 | Signed Divide
| Mem | 1111011woo111mmm | 8086 | Signed Divide
IMUL | RegWord,RegWord,Imm8 | 01101011oorrrmmm | 80186 | Signed Integer Multiply
| RegWord,MemWord,Imm8 | 01101011oorrrmmm | 80186 | Signed Integer Multiply
| RegWord,RegWord,Imm | 01101001oorrrmmm | 80186 | Signed Integer Multiply
| RegWord,MemWord,Imm | 01101001oorrrmmm | 80186 | Signed Integer Multiply
| RegWord,Imm8 | 0110101111rrrqqq | 80186 | Signed Integer Multiply
| RegWord,Imm | 0110100111rrrqqq | 80186 | Signed Integer Multiply
| RegWord,RegWord | 0000111110101111oorrrmmm | 80386 | Signed Integer Multiply
| RegWord,MemWord | 0000111110101111oorrrmmm | 80386 | Signed Integer Multiply
| Reg | 1111011woo101mmm | 8086 | Signed Integer Multiply
| Mem | 1111011woo101mmm | 8086 | Signed Integer Multiply
IN | Acc,Imm8 | 1110010w | 8086 | Input from Port
| Acc,DX | 1110110w | 8086 | Input from Port
INC | RegWord | 01000rrr | 8086 | Increment by 1
| Reg | 1111111woo000mmm | 8086 | Increment by 1
| Mem | 1111111woo000mmm | 8086 | Increment by 1
INSB |  | 1101100 | 80186 | Input Byte
INSW |  | 01101101 | 80186 | Input Word
INSD |  | 1101101 | 80386 | Input DoubleWord
INT | 3 | 11001100 | 8086 | Call to Interrupt Procedure
| Imm8 | 11001101 | 8086 | Call to Interrupt Procedure
INTO |  | 11001110 | 8086 | Interrupt on Overflow
INVD |  | 111100001000 | 80486 | Invalidate data cache
INVLPG | Mem | 0000111100000001oo111mmm | 80486 | Invalidate TBL entry
IRET |  | 11001111 | 8086 | Return from Interrupt
IRETD |  | 11001111 | 80386 | Return from Interrupt - 32-bit Mode
LAHF |  | 10011111 | 8086 | Load Flags into AH Register
LAR | RegWord,RegWord | 0000111100000010oorrrmmm | 80286 | Load Access Rights Byte
| RegWord,MemWord | 0000111100000010oorrrmmm | 80286 | Load Access Rights Byte
LDS | Reg16,Mem32 | 11000101oorrrmmm | 8086 | Load Pointer Using DS
| Reg32,Mem64 | 11000101oorrrmmm | 80386 | Load Pointer Using DS
LES | Reg16,Mem32 | 11000100oorrrmmm | 8086 | Load Pointer Using ES
| Reg32,Mem64 | 11000100oorrrmmm | 80386 | Load Pointer Using ES
LFS | Reg16,Mem32 | 0000111110110100oorrrmmm | 80386 | Load Pointer Using FS
| Reg32,Mem64 | 0000111110110100oorrrmmm | 80386 | Load Pointer Using FS
LGS | Reg16,Mem32 | 0000111110110101oorrrmmm | 80386 | Load Pointer Using GS
| Reg32,Mem64 | 0000111110110101oorrrmmm | 80386 | Load Pointer Using GS
LSS | Reg16,Mem32 | 0000111110110010oorrrmmm | 80386 | Load Pointer Using SS
| Reg32,Mem64 | 0000111110110010oorrrmmm | 80386 | Load Pointer Using SS
LEA | RegWord,Mem | 10001101oorrrmmm | 8086 | Load Effective Address
LEAVE |  | 11001001 | 80186 | High Level Procedure Exit
LGDT | Mem64 | 0000111100000001oo010mmm | 80286 | Load Global Descriptor Table
LIDT | Mem64 | 0000111100000001oo011mmm | 80286 | Load Interrupt Descriptor Table
LLDT | Reg16 | 0000111100000000oo010mmm | 80286 | Load Local Descriptor Table
| Mem16 | 0000111100000000oo010mmm | 80286 | Load Local Descriptor Table
LMSW | Reg16 | 0000111100000001oo110mmm | 80286 | Load Machine Status Word
| Mem16 | 0000111100000001oo110mmm | 80286 | Load Machine Status Word
LODSB |  | 10101100 | 8086 | Load Byte
LODSW |  | 10101101 | 8086 | Load Word
LODSD |  | 10101101 | 80386 | Load Doubleword
LSL | RegWord,RegWord | 0000111100000011oorrrmmm | 80286 | Load Segment Limit
| RegWord,MemWord | 0000111100000011oorrrmmm | 80286 | Load Segment Limit
LTR | Reg16 | 0000111100000000oo011mmm | 80286 | Load Task Register
| Mem16 | 0000111100000000oo011mmm | 80286 | Load Task Register
MOV | MemOfs,Acc | 1010001w | 8086 | Move Data
| Acc,MemOfs | 1010000w | 8086 | Move Data
| Reg,Imm | 1011wrrr | 8086 | Move Data
| Mem,Imm | 1100011woo000mmm | 8086 | Move Data
| Reg,Reg | 1000101woorrrmmm | 8086 | Move Data
| Reg,Mem | 1000101woorrrmmm | 8086 | Move Data
| Mem,Reg | 1000100woorrrmmm | 8086 | Move Data
| Reg16,Seg | 10001100oosssmmm | 8086 | Move Data
| Seg,Reg16 | 10001110oosssmmm | 8086 | Move Data
| Mem16,Seg | 10001100oosssmmm | 8086 | Move Data
| Seg,Mem16 | 10001110oosssmmm | 8086 | Move Data
| Reg32,CRn | 000011110010000011sssrrr | 80386 | Move Data
| CRn,Reg32 | 000011110010001011sssrrr | 80386 | Move Data
| Reg32,DRn | 000011110010000111sssrrr | 80386 | Move Data
| DRn,Reg32 | 000011110010001111sssrrr | 80386 | Move Data
| Reg32,TRn | 000011110010010011sssrrr | 80386 | Move Data
| TRn,Reg32 | 000011110010011011sssrrr | 80386 | Move Data
MOVSB |  | 10100100 | 8086 | Move Byte
MOVSW |  | 10100101 | 8086 | Move Word
MOVSD |  | 10100101 | 80386 | Move Doubleword
MOVSX | RegWord,Reg8 | 0000111110111110oorrrmmm | 80386 | Move with Sign Extension
| RegWord,Mem8 | 0000111110111110oorrrmmm | 80386 | Move with Sign Extension
| RegWord,Reg16 | 0000111110111111oorrrmmm | 80386 | Move with Sign Extension
| RegWord,Mem16 | 0000111110111111oorrrmmm | 80386 | Move with Sign Extension
MOVZX | RegWord,Reg8 | 0000111110110110oorrrmmm | 80386 | Move with Zero Extension
| RegWord,Mem8 | 0000111110110110oorrrmmm | 80386 | Move with Zero Extension
| RegWord,Reg16 | 0000111110110111oorrrmmm | 80386 | Move with Zero Extension
| RegWord,Mem16 | 0000111110110111oorrrmmm | 80386 | Move with Zero Extension
MUL | Reg | 1111011woo100mmm | 8086 | Unsigned Integer Multiply of AL, AX or EAX
| Mem | 1111011woo100mmm | 8086 | Unsigned Integer Multiply of AL, AX or EAX
NEG | Reg | 1111011woo011mmm | 8086 | Negate(Two's Complement)
| Mem | 1111011woo011mmm | 8086 | Negate(Two's Complement)
NOP |  | 10010000 | 8086 | No Operation
NOT | Reg | 1111011woo010mmm | 8086 | Negate(One's Complement)
| Mem | 1111011woo010mmm | 8086 | Negate(One's Complement)
OR | Reg,Reg | 0000101woorrrmmm | 8086 | Logical Inclusive OR
| Mem,Reg | 0000100woorrrmmm | 8086 | Logical Inclusive OR
| Reg,Mem | 0000101woorrrmmm | 8086 | Logical Inclusive OR
| Acc,Imm | 0000110w | 8086 | Logical Inclusive OR
| Reg,Imm8 | 1000001woo001mmm | 8086 | Logical Inclusive OR
| Mem,Imm8 | 1000001woo001mmm | 8086 | Logical Inclusive OR
| Reg,Imm | 1000000woo001mmm | 8086 | Logical Inclusive OR
| Mem,Imm | 1000000woo001mmm | 8086 | Logical Inclusive OR
OUT | Imm8,Acc | 1110011w | 8086 | Output To Port
| DX,Acc | 1110111w | 8086 | Output To Port
OUTSB |  | 1101110 | 80186 | Output Byte
OUTSW |  | 01101111 | 80186 | Output Word
OUTSD |  | 1101111 | 80386 | Output Doubleword
POP | RegWord | 01011rrr | 8086 | Pop a Word from the Stack
| MemWord | 10001111oo000mmm | 8086 | Pop a Word from the Stack
| SegOld | 00sss111 | 8086 | Pop a Word from the Stack
| Seg | 0000111110sss001 | 80386 | Pop a Word from the Stack
POPA |  | 01100001 | 80186 | POP All Registers
POPAD |  | 1100001 | 80386 | POP All Registers - 32-bit Mode
POPF |  | 10011101 | 8086 | POP Stack into FLAGS
POPFD |  | 10011101 | 80386 | POP Stack into EFLAGS
PUSH | RegWord | 01010rrr | 8086 | Push Operand onto Stack
| MemWord | 11111111oo110mmm | 8086 | Push Operand onto Stack
| SegOld | 00sss110 | 8086 | Push Operand onto Stack
| Seg | 0000111110sss000 | 80386 | Push Operand onto Stack
| Imm8 | 1101010 | 80186 | Push Operand onto Stack
| Imm | 1101000 | 80186 | Push Operand onto Stack
PUSHW | Imm16 | 01101000 | 80286 | PUSH Word
PUSHD | Imm32 | 1101000 | 80386 | PUSH Double Word
PUSHA |  | 01100000 | 80186 | PUSH All Registers
PUSHAD |  | 1100000 | 80386 | PUSH All Registers - 32-bit Mode
PUSHF |  | 10011100 | 8086 | PUSH FLAGS
PUSHFD |  | 10011100 | 80386 | PUSH EFLAGS
RCL | Reg,1 | 1101000woo010mmm | 8086 | Rotate Left through Carry - Uses CF for Extension
| Mem,1 | 1101000woo010mmm | 8086 | Rotate Left through Carry - Uses CF for Extension
| Reg,CL | 1101001woo010mmm | 8086 | Rotate Left through Carry - Uses CF for Extension
| Mem,CL | 1101001woo010mmm | 8086 | Rotate Left through Carry - Uses CF for Extension
| Reg,Imm8 | 1100000woo010mmm | 80186 | Rotate Left through Carry - Uses CF for Extension
| Mem,Imm8 | 1100000woo010mmm | 80186 | Rotate Left through Carry - Uses CF for Extension
RCR | Reg,1 | 1101000woo011mmm | 8086 | Rotate Right through Carry - Uses CF for Extension
| Mem,1 | 1101000woo011mmm | 8086 | Rotate Right through Carry - Uses CF for Extension
| Reg,CL | 1101001woo011mmm | 8086 | Rotate Right through Carry - Uses CF for Extension
| Mem,CL | 1101001woo011mmm | 8086 | Rotate Right through Carry - Uses CF for Extension
| Reg,Imm8 | 1100000woo011mmm | 80186 | Rotate Right through Carry - Uses CF for Extension
| Mem,Imm8 | 1100000woo011mmm | 80186 | Rotate Right through Carry - Uses CF for Extension
RDMSR |  | 111100110010 | Pentium | Read from Model Specific Register
RET | NEAR | 11000011 | 8086 | Return from subprocedure
RET | imm NEAR | 11000010 | 8086 | Return from subprocedure
RET | FAR | 11001011 | 8086 | Return from subprocedure
RET | imm FAR | 11001010 | 8086 | Return from subprocedure
RDPMC |  | 111100110011 | PentiumPro | Read Performance Monitor Counter
ROL | Reg,1 | 1101000woo000mmm | 8086 | Rotate Left through Carry - Wrap bits around
| Mem,1 | 1101000woo000mmm | 8086 | Rotate Left through Carry - Wrap bits around
| Reg,CL | 1101001woo000mmm | 8086 | Rotate Left through Carry - Wrap bits around
| Mem,CL | 1101001woo000mmm | 8086 | Rotate Left through Carry - Wrap bits around
| Reg,Imm8 | 1100000woo000mmm | 80186 | Rotate Left through Carry - Wrap bits around
| Mem,Imm8 | 1100000woo000mmm | 80186 | Rotate Left through Carry - Wrap bits around
ROR | Reg,1 | 1101000woo001mmm | 8086 | Rotate Right through Carry - Wrap bits around
| Mem,1 | 1101000woo001mmm | 8086 | Rotate Right through Carry - Wrap bits around
| Reg,CL | 1101001woo001mmm | 8086 | Rotate Right through Carry - Wrap bits around
| Mem,CL | 1101001woo001mmm | 8086 | Rotate Right through Carry - Wrap bits around
| Reg,Imm8 | 1100000woo001mmm | 80186 | Rotate Right through Carry - Wrap bits around
| Mem,Imm8 | 1100000woo001mmm | 80186 | Rotate Right through Carry - Wrap bits around
RSM |  | 111110101010 | Pentium | Return from System Management mode
SALC |  | 11010110 | Pentium Pro | Set AL on Carry
SAHF |  | 10011110 | 8086 | Load Flags into AH Register
SAL | Reg,1 | 1101000woo100mmm | 8086 | Shift Arithmetic Left
| Mem,1 | 1101000woo100mmm | 8086 | Shift Arithmetic Left
| Reg,CL | 1101001woo100mmm | 8086 | Shift Arithmetic Left
| Mem,CL | 1101001woo100mmm | 8086 | Shift Arithmetic Left
| Reg,Imm8 | 1100000woo100mmm | 80186 | Shift Arithmetic Left
| Mem,Imm8 | 1100000woo100mmm | 80186 | Shift Arithmetic Left
SAR | Reg,1 | 1101000woo111mmm | 8086 | Shift Arithmetic Right
| Mem,1 | 1101000woo111mmm | 8086 | Shift Arithmetic Right
| Reg,CL | 1101001woo111mmm | 8086 | Shift Arithmetic Right
| Mem,CL | 1101001woo111mmm | 8086 | Shift Arithmetic Right
| Reg,Imm8 | 1100000woo111mmm | 80186 | Shift Arithmetic Right
| Mem,Imm8 | 1100000woo111mmm | 80186 | Shift Arithmetic Right
SETcc | Reg8 | 000011111001ccccoo000mmm | 80386 | Set Byte on Condition Code
| Mem8 | 000011111001ccccoo000mmm | 80386 | Set Byte on Condition Code
SHL | Reg,1 | 1101000woo100mmm | 8086 | Shift Logic Left
| Mem,1 | 1101000woo100mmm | 8086 | Shift Logic Left
| Reg,CL | 1101001woo100mmm | 8086 | Shift Logic Left
| Mem,CL | 1101001woo100mmm | 8086 | Shift Logic Left
| Reg,Imm8 | 1100000woo100mmm | 80186 | Shift Logic Left
| Mem,Imm8 | 1100000woo100mmm | 80186 | Shift Logic Left
SHR | Reg,1 | 1101000woo101mmm | 8086 | Shift Logic Right
| Mem,1 | 1101000woo101mmm | 8086 | Shift Logic Right
| Reg,CL | 1101001woo101mmm | 8086 | Shift Logic Right
| Mem,CL | 1101001woo101mmm | 8086 | Shift Logic Right
| Reg,Imm8 | 1100000woo101mmm | 80186 | Shift Logic Right
| Mem,Imm8 | 1100000woo101mmm | 80186 | Shift Logic Right
SBB | Reg,Reg | 0001101woorrrmmm | 8086 | Substract Integers with Borrow
| Mem,Reg | 0001100woorrrmmm | 8086 | Substract Integers with Borrow
| Reg,Mem | 0001101woorrrmmm | 8086 | Substract Integers with Borrow
| Acc,Imm | 0001110w | 8086 | Substract Integers with Borrow
| Reg,Imm8 | 1000001woo011mmm | 8086 | Substract Integers with Borrow
| Mem,Imm8 | 1000001woo011mmm | 8086 | Substract Integers with Borrow
| Reg,Imm | 1000000woo011mmm | 8086 | Substract Integers with Borrow
| Mem,Imm | 1000000woo011mmm | 8086 | Substract Integers with Borrow
SCASB |  | 10101110 | 8086 | Compare Byte
SCASW |  | 10101111 | 8086 | Compare Word
SCASD |  | 10101111 | 80386 | Compare Doubleword
SGDT | Mem64 | 0000111100000001oo000mmm | 80286 | Store Global Descriptor Table
SHLD | RegWord,RegWord,Imm8 | 0000111110100100oorrrmmm | 80386 | Double Precision Shift Left
| MemWord,RegWord,Imm8 | 0000111110100100oorrrmmm | 80386 | Double Precision Shift Left
| RegWord,RegWord,CL | 0000111110100101oorrrmmm | 80386 | Double Precision Shift Left
| MemWord,RegWord,CL | 0000111110100101oorrrmmm | 80386 | Double Precision Shift Left
SHRD | RegWord,RegWord,Imm8 | 0000111110101100oorrrmmm | 80386 | Double Precision Shift Right
| MemWord,RegWord,Imm8 | 0000111110101100oorrrmmm | 80386 | Double Precision Shift Right
| RegWord,RegWord,CL | 0000111110101101oorrrmmm | 80386 | Double Precision Shift Right
| MemWord,RegWord,CL | 0000111110101101oorrrmmm | 80386 | Double Precision Shift Right
SIDT | Mem64 | 0000111100000001oo001mmm | 80286 | Store Interrupt Descriptor Table
SLDT | Reg16 | 0000111100000000oo000mmm | 80286 | Store Local Descriptor Table Register (LDTR)
| Mem16 | 0000111100000000oo000mmm | 80286 | Store Local Descriptor Table Register (LDTR)
SMSW | Reg16 | 0000111100000001oo100mmm | 80286 | Store Machine Status Word
| Mem16 | 0000111100000001oo100mmm | 80286 | Store Machine Status Word
STC |  | 11111001 | 8086 | Set Carry Flag(CF)
STD |  | 11111101 | 8086 | Set Direction Flag(DF)
STI |  | 11111011 | 8086 | Set Interrupt Flag(IF)
STOSB |  | 10101010 | 8086 | Store String Data Byte
STOSW |  | 10101011 | 8086 | Store String Data Word
STOSD |  | 10101011 | 80386 | Store String Data DoubleWord
STR | Reg16 | 0000111100000000oo001mmm | 80286 | Store Task Register
| Mem16 | 0000111100000000oo001mmm | 80286 | Store Task Register
SUB | Reg,Reg | 0010101woorrrmmm | 8086 | Subtract
| Mem,Reg | 0010100woorrrmmm | 8086 | Subtract
| Reg,Mem | 0010101woorrrmmm | 8086 | Subtract
| Acc,Imm | 0010110w | 8086 | Subtract
| Reg,Imm8 | 1000001woo101mmm | 8086 | Subtract
| Mem,Imm8 | 1000001woo101mmm | 8086 | Subtract
| Reg,Imm | 1000000woo101mmm | 8086 | Subtract
| Mem,Imm | 1000000woo101mmm | 8086 | Subtract
TEST | Reg,Reg | 1000010woorrrmmm | 8086 | Test Operands
| Mem,Reg | 1000010woorrrmmm | 8086 | Test Operands
| Reg,Mem | 1000010woorrrmmm | 8086 | Test Operands
| Acc,Imm | 1010100w | 8086 | Test Operands
| Reg,Imm | 1111011woo000mmm | 8086 | Test Operands
| Mem,Imm | 1111011woo000mmm | 8086 | Test Operands
VERR | Reg16 | 0000111100000000oo100mmm | 80286 | Verify Read
| Mem16 | 0000111100000000oo100mmm | 80286 | Verify Read
VERW | Reg16 | 0000111100000000oo101mmm | 80286 | Verify Write
| Mem16 | 0000111100000000oo101mmm | 80286 | Verify Write
WAIT |  | 10011011 | 8086 | Wait for FPU
WBINVD |  | 111100001001 | 80486 | Write Back and Invalidate Data Cache
WRMSR |  | 111100110000 | Pentium | Write to Model Specific Register
XADD | Reg,Reg | 000011111100000woorrrmmm | 80486 | Exchange and Add
| Mem,Reg | 000011111100000woorrrmmm | 80486 | Exchange and Add
XCHG | AccWord,RegWord | 10010rrr | 8086 | Exchange
| RegWord,AccWord | 10010rrr | 8086 | Exchange
| Reg,Reg | 1000011woorrrmmm | 8086 | Exchange
| Mem,Reg | 1000011woorrrmmm | 8086 | Exchange
| Reg,Mem | 1000011woorrrmmm | 8086 | Exchange
XLAT |  | 11010111 | 8086 | Translate
XOR | Reg,Reg | 0011001woorrrmmm | 8086 | Exclusive-OR
| Mem,Reg | 0011000woorrrmmm | 8086 | Exclusive-OR
| Reg,Mem | 0011001woorrrmmm | 8086 | Exclusive-OR
| Acc,Imm | 0011010w | 8086 | Exclusive-OR
| Reg,Imm8 | 1000001woo110mmm | 8086 | Exclusive-OR
| Mem,Imm8 | 1000001woo110mmm | 8086 | Exclusive-OR
| Reg,Imm | 1000000woo110mmm | 8086 | Exclusive-OR
| Mem,Imm | 1000000woo110mmm | 8086 | Exclusive-OR
CALL | MemFar | 11111111oo011mmm | 8086 | Call a Procedure
| Near | 11101000 | 8086 | Call a Procedure
| Far | 10011010 | 8086 | Call a Procedure
| RegWord | 11111111oo010mmm | 8086 | Call a Procedure
| MemNear | 11111111oo010mmm | 8086 | Call a Procedure
Jcc | Short | 0111cccc | 8086 | Jump on Some Condition Code
| Near | 000011111000cccc | 80386 | Jump on Some Condition Code
JCXZ | Short | 11100011 | 8086
JCXE | Short | 11100011 | 8086
JECXZ | Short | 11100011 | 8086
JECXE | Short | 11100011 | 8086
JMP | MemFar | 11111111oo101mmm | 8086
| Short | 11101011 | 8086
| Near | 11101001 | 8086
| Far | 11101010 | 8086
| RegWord | 11111111oo100mmm | 8086
| MemNear | 11111111oo100mmm | 8086
LOOP | Short | 11100010 | 8086 | Loop Control While ECX Counter Not Zero
LOOPZ | Short | 11100001 | 8086 | Loop while Zero
LOOPE | Short | 11100001 | 8086 | Loop while Equal
LOOPNZ | Short | 11100000 | 8086 | Loop while Not Zero
LOOPNE | Short | 11100000 | 8086 | Loop while Not Equal
LOCK |  | 11110000 | 8086 | Assert Lock# Signal Prefix
LOCK: |  | 11110000 | 8086 | Assert Lock# Signal Prefix
REP |  | 11110011 | 8086 | Repeat Following String Operation
REPE |  | 11110011 | 8086 | Repeat while Equal
REPZ |  | 11110011 | 8086 | Repeat while Zero
REPNE |  | 11110010 | 8086 | Repeat while Not Equal
REPNZ |  | 11110010 | 8086 | Repeat while Not Zero
CS: |  | 101110 | 8086 | CS segment override prefix
DS: |  | 111110 | 8086 | DS segment override prefix
ES: |  | 100110 | 8086 | ES segment override prefix
FS: |  | 1100100 | 80386 | FS segment override prefix
GS: |  | 1100101 | 80386 | GS segment override prefix
SS: |  | 110110 | 8086 | SS segment override prefix